## Sheet1
A (-8) | B (-7) | C (-6) | D (-5) | E (-4) | F (-3) | G (-2) | H (-1) | I (0) | J (1) | K (2) | L (3) | M (4) | N (5) | O (6) | P (7) | Q (8) | R (9) | S (10)
0.03148 | 0.02675 | 0.02279 | 0.019387 | 0.017164 | 0.015696 | 0.015128 | 0.015043 | 0.015163 | 0.016356 | 0.018894 | 0.022191 | 0.026115 | 0.030602 | 0.0359 | 0.04205 | 0.04897 | 0.05666 | 0.06513
0.022 | 0.01854 | 0.01573 | 0.013467 | 0.012042 | 0.011182 | 0.011124 | 0.011695 | 0.012753 | 0.013978 | 0.016311 | 0.019585 | 0.023456 | 0.027838 | 0.03268 | 0.03832 | 0.0446 | 0.05153 | 0.05911
0.01275 | 0.01077 | 0.00929 | 0.008508 | 0.007763 | 0.007657 | 0.008171 | 0.009211 | 0.010772 | 0.012833 | 0.015369 | 0.018374 | 0.021739 | 0.025384 | 0.03007 | 0.03501 | 0.04045 | 0.04638 | 0.05281
0.03319 | 0.02841 | 0.02437 | 0.020743 | 0.01848 | 0.016951 | 0.016197 | 0.015841 | 0.01548 | 0.01643 | 0.01872 | 0.021715 | 0.025263 | 0.029373 | 0.0342 | 0.03988 | 0.0463 | 0.05347 | 0.0614
0.02332 | 0.01976 | 0.01683 | 0.014358 | 0.012822 | 0.01178 | 0.011542 | 0.011869 | 0.01265 | 0.013473 | 0.015464 | 0.018485 | 0.022052 | 0.026054 | 0.03046 | 0.03566 | 0.04149 | 0.04795 | 0.05503
0.01286 | 0.01099 | 0.00957 | 0.00883 | 0.008015 | 0.007824 | 0.008225 | 0.009104 | 0.010467 | 0.012285 | 0.014535 | 0.017207 | 0.020137 | 0.023357 | 0.02758 | 0.032 | 0.03688 | 0.0422 | 0.04797

## Sheet2
Step | Description
1 | For each row, compute the sum of Cd values (S_y), the sum of α * Cd values (S_xy), and the sum of α² * Cd values (S_x2y) for the given α from -5 to 5.
2 | Calculate the coefficients a, b, and c for the quadratic model Cd = a α² + b α + c using the formulas: a = (S_x2y - 10 S_y) / 858, b = S_xy / 110, c = (S_y - 110 a) / 11.
3 | For each missing α (-8, -7, -6, 6, 7, 8, 9, 10), compute Cd using the quadratic model.
4 | Round the computed Cd values to five decimal places.