## Sheet1
Angle -8 | Angle -7 | Angle -6 | Angle -5 | Angle -4 | Angle -3 | Angle -2 | Angle -1 | Angle 0 | Angle 1 | Angle 2 | Angle 3 | Angle 4 | Angle 5 | Angle 6 | Angle 7 | Angle 8 | Angle 9 | Angle 10
-8 | -7 | -6 | -5 | -4 | -3 | -2 | -1 | 0 | 1 | 2 | 3 | 4 | 5 | 6 | 7 | 8 | 9 | 10
0.025605 | 0.023629 | 0.021437 | 0.019387 | 0.017164 | 0.015696 | 0.015128 | 0.015043 | 0.015163 | 0.016356 | 0.018894 | 0.022191 | 0.026115 | 0.030602 | 0.036029 | 0.041886 | 0.048094 | 0.054458 | 0.06075
0.021604 | 0.01815 | 0.015446 | 0.013467 | 0.012042 | 0.011182 | 0.011124 | 0.011695 | 0.012753 | 0.013978 | 0.016311 | 0.019585 | 0.023456 | 0.027838 | 0.033521 | 0.040175 | 0.048012 | 0.057169 | 0.067795
0.014438 | 0.011816 | 0.009838 | 0.008508 | 0.007763 | 0.007657 | 0.008171 | 0.009211 | 0.010772 | 0.012833 | 0.015369 | 0.018374 | 0.021739 | 0.025384 | 0.029359 | 0.033543 | 0.037888 | 0.042331 | 0.046802
0.024788 | 0.023964 | 0.022449 | 0.020743 | 0.01848 | 0.016951 | 0.016197 | 0.015841 | 0.01548 | 0.01643 | 0.01872 | 0.021715 | 0.025263 | 0.029373 | 0.034289 | 0.039444 | 0.044675 | 0.049685 | 0.05413
0.022203 | 0.018951 | 0.016336 | 0.014358 | 0.012822 | 0.01178 | 0.011542 | 0.011869 | 0.01265 | 0.013473 | 0.015464 | 0.018485 | 0.022052 | 0.026054 | 0.031467 | 0.037853 | 0.045452 | 0.054405 | 0.064867
0.014952 | 0.012255 | 0.010218 | 0.00883 | 0.008015 | 0.007824 | 0.008225 | 0.009104 | 0.010467 | 0.012285 | 0.014535 | 0.017207 | 0.020137 | 0.023357 | 0.026825 | 0.030463 | 0.034222 | 0.038044 | 0.041868

## Sheet2
Step | Description
1 | For each row (treated as an independent dataset), extract known angle of attack values α_known = [-5, -4, -3, -2, -1, 0, 1, 2, 3, 4, 5] and corresponding coefficients C_known from the provided data.
2 | Assume a polynomial model C(α) ≈ ∑_{k=0}^{d} a_k * α^k, with degree d=4, to capture the smooth, non-linear aerodynamic behavior in the small angle range without overfitting.
3 | Compute coefficients {a_4, a_3, a_2, a_1, a_0} via least squares: minimize ∑ (C_known_i - p(α_known_i))^2 using numerical fitting.
4 | Construct the polynomial function p(α) from the coefficients.
5 | Evaluate p(α) at missing angles α_missing = [-8, -7, -6, 6, 7, 8, 9, 10].
6 | Round predictions to 6 decimal places for precision matching the given data.
7 | Fill blanks in the row with predicted values, preserving known values.